## QA_Calculations
Item No | Item Name | Unit | Origin/Type | Sample Length (m) | Sample Width (m) | Sample Qty / Rooms | Sample Avg Room Area (m²) | Adjusted Quantity | Unit Price (IQD) | Expected Line Total (IQD) | Algorithm / Rule Description | Mandatory Fields (to be filled by employee)
1 | Gypsum board flat KSA | m² | KSA | 4 | 5 |  |  | 20 | 38000 | 760000 | Area = CEILING(Length,1) * CEILING(Width,1) | Length, Width
2 | Gypsum board flat KSA L-Shape | m² | KSA | 4 | 5 |  |  | 42.05 | 38000 | 1597900 | Area = (CEILING(Length,1*45%) + CEILING(Legth,1)) * (CEILING(Width,1 * 45%) + CEILING(Width,1)) | Longest Length, Longest Width
3 | Gypsum board flat Irani | m² | Iran | 4 | 5 |  |  | 20 | 36000 | 720000 | Area = CEILING(Length,1) * CEILING(Width,1) | Length, Width
4 | Gypsum board flat Irani L-Shape | m² | Iran | 4 | 5 |  |  | 42.05 | 36000 | 1513800 | Area = (CEILING(Length,1*45%) + CEILING(Legth,1)) * (CEILING(Width,1 * 45%) + CEILING(Width,1)) | Longest Length, Longest Width
5 | Gypsum board box KSA | m² | KSA | 4 | 5 |  |  | 22 | 20000 | 440000 | Area = L*W; if Area<30 then +2 m²; if 30–60 then +4 m²; else Area +6 m² | Length, Width
6 | Gypsum board box KSA L-Shape | m² | KSA | 4 | 5 |  |  | 46.05 | 20000 | 921000 | Area = (L*45%+L)*(W*45%+W); if Area<30 then +2 m²; if 30–60 then +4 m²; else Area +6 m² | Longest Length, Longest Width
7 | Gypsum board box Irani | m² | Iran | 4 | 5 |  |  | 22 | 18000 | 396000 | Area = L*W; if Area<30 then +2 m²; if 30–60 then +4 m²; else Area +6 m² | Length, Width
8 | Gypsum board box Irani L-Shape | m² | Iran | 4 | 5 |  |  | 46.05 | 18000 | 828900 | Area = (L*45%+L)*(W*45%+W); if Area<30 then +2 m²; if 30–60 then +4 m²; else Area +6 m² | Longest Length, Longest Width
9 | Gypsum board curtains | m | KSA | 6 |  |  |  | 14 | 8500 | 119000 | Adjusted length = (Length * 2) + 2 | Length
10 | Hidden Light | m |  | 6 |  |  |  | 6 | 4500 | 27000 | Adjusted length = entered length | Length
11 | Hidden Spot light single | piece |  |  |  | 10 |  | 10 | 15000 | 150000 | Adjusted qty = entered quantity | Quantity
12 | Hidden Spot light dual | piece |  |  |  | 10 |  | 10 | 28000 | 280000 | Adjusted qty = entered quantity | Quantity
13 | Hidden Spot light black | piece |  |  |  | 10 |  | 10 | 18000 | 180000 | Adjusted qty = entered quantity | Quantity
14 | Profile LED 2 cm | m |  | 5 |  |  |  | 6 | 28000 | 168000 | Adjusted length = CEILING(Length,3) | Length
15 | Profile LED 3 cm | m |  | 5 |  |  |  | 6 | 30000 | 180000 | Adjusted length = CEILING(Length,3) | Length
16 | Profile LED 5 cm | m |  | 5 |  |  |  | 6 | 33000 | 198000 | Adjusted length = CEILING(Length,3) | Length
17 | Profile LED 2 cm black | m |  | 5 |  |  |  | 6 | 30000 | 180000 | Adjusted length = CEILING(Length,3) | Length
18 | Profile LED 3 cm black | m |  | 5 |  |  |  | 6 | 33000 | 198000 | Adjusted length = CEILING(Length,3) | Length
19 | Profile LED 5 cm black | m |  | 5 |  |  |  | 6 | 36000 | 216000 | Adjusted length = CEILING(Length,3) | Length
20 | Profile magnetic 2 cm | m |  | 5 |  |  |  | 5 | 32000 | 160000 | Adjusted length = entered length | Length
21 | Profile magnetic 3 cm | m |  | 5 |  |  |  | 5 | 36000 | 180000 | Adjusted length = entered length | Length
22 | Profile magnetic 7 cm | m |  | 5 |  |  |  | 5 | 40000 | 200000 | Adjusted length = entered length | Length
23 | Profile LED power supply | piece |  |  |  | 5 |  | 5 | 27000 | 135000 | Adjusted qty = entered quantity | Quantity
24 | Profile magnetic power supply | piece |  |  |  | 5 |  | 5 | 27000 | 135000 | Adjusted qty = entered quantity | Quantity
25 | Magnetic fixed LED | piece |  |  |  | 5 |  | 5 | 35000 | 175000 | Adjusted qty = entered quantity | Quantity
26 | Magnetic movable LED | piece |  |  |  | 5 |  | 5 | 37000 | 185000 | Adjusted qty = entered quantity | Quantity
27 | Wood plastic composite | m² |  | 4.3 | 5.2 |  |  | 30 | 27000 | 810000 | Area = CEILING(Length,1) * CEILING(Width,1) | Length, Width
28 | Wallpaper | m² | China | 4.3 | 5.2 |  |  | 30 | 35000 | 1050000 | Area = CEILING(Length,1) * CEILING(Width,1); price depends on origin (China/Turkey-Ukraine/Italy) | Length, Width, Origin
29 | Skinrock | m² |  | 4.3 | 5.2 |  |  | 30 | 79000 | 2370000 | Area = CEILING(Length,1) * CEILING(Width,1) | Length, Width
30 | Rock plastic composite | m² |  | 4.3 | 5.2 |  |  | 30 | 43000 | 1290000 | Area = CEILING(Length,1) * CEILING(Width,1) | Length, Width
31 | Cheboard wood | m² | China | 4.3 | 5.2 |  |  | 30 | 35000 | 1050000 | Area = CEILING(Length,1) * CEILING(Width,1); price depends on origin (China/Turkey) | Length, Width, Origin
32 | Paint Jotun | m² |  | 5 | 4 |  |  | 54 | 4500 | 243000 | Total m² = (Width*2*3) + (Length*2*3) | Width, Length, Paint Color Code (header)
33 | Paint with fixing wall notes | m² |  | 5 | 4 |  |  | 54 | 7500 | 405000 | Total m² = (Width*2*3) + (Length*2*3) | Width, Length, Paint Color Code (header)
34 | Fixing all wall notes and paint | m² |  | 5 | 4 |  |  | 54 | 9500 | 513000 | Total m² = (Width*2*3) + (Length*2*3) | Width, Length, Paint Color Code (header)
35 | Electricity work | room |  |  |  | 4 | 30 | 4 | 50000 | 200000 | If Avg Room Area <35 m²: Adjusted qty = Number of rooms; else 0 | Number of rooms, Avg Room Area, Room sizes list (header), Customer Name, Site Location
36 | Gypsum decorative panel 3 cm flat | m |  | 2.3 |  |  |  | 3 | 3500 | 10500 | Adjusted length = CEILING(Length,1) | Length
37 | Gypsum decorative panel 5 cm flat | m |  | 2.3 |  |  |  | 3 | 4500 | 13500 | Adjusted length = CEILING(Length,1) | Length
38 | Gypsum decorative panel 7 cm flat | m |  | 2.3 |  |  |  | 3 | 6500 | 19500 | Adjusted length = CEILING(Length,1) | Length
39 | Gypsum decorative panel 10 cm flat | m |  | 2.3 |  |  |  | 3 | 9500 | 28500 | Adjusted length = CEILING(Length,1) | Length
40 | Gypsum decorative panel 12 cm flat | m |  | 2.3 |  |  |  | 3 | 11500 | 34500 | Adjusted length = CEILING(Length,1) | Length
41 | Gypsum decorative panel 3 cm decor | m |  | 2.3 |  |  |  | 3 | 4500 | 13500 | Adjusted length = CEILING(Length,1) | Length
42 | Gypsum decorative panel 5 cm decor | m |  | 2.3 |  |  |  | 3 | 6500 | 19500 | Adjusted length = CEILING(Length,1) | Length
43 | Gypsum decorative panel 7 cm decor | m |  | 2.3 |  |  |  | 3 | 10500 | 31500 | Adjusted length = CEILING(Length,1) | Length
44 | Gypsum decorative panel 10 cm decor | m |  | 2.3 |  |  |  | 3 | 12500 | 37500 | Adjusted length = CEILING(Length,1) | Length
45 | Gypsum decorative panel 12 cm decor | m |  | 2.3 |  |  |  | 3 | 14500 | 43500 | Adjusted length = CEILING(Length,1) | Length
46 | Gypsum decorative panel 5 cm ceiling | m |  | 3 |  |  |  | 4.5 | 6500 | 29250 | Adjusted length = Length * 1.5 | Length
47 | Gypsum decorative panel 7 cm ceiling | m |  | 3 |  |  |  | 4.5 | 10500 | 47250 | Adjusted length = Length * 1.5 | Length
48 | Gypsum decorative panel 10 cm ceiling | m |  | 3 |  |  |  | 4.5 | 12500 | 56250 | Adjusted length = Length * 1.5 | Length
49 | Gypsum decorative panel 12 cm ceiling | m |  | 3 |  |  |  | 4.5 | 14500 | 65250 | Adjusted length = Length * 1.5 | Length
50 | Gypsum decorative panel 14 cm angle | m |  | 3 |  |  |  | 4.5 | 21000 | 94500 | Adjusted length = Length * 1.5 | Length
51 | Gypsum decorative panel 18 cm angle | m |  | 3 |  |  |  | 4.5 | 24500 | 110250 | Adjusted length = Length * 1.5 | Length
52 | Gypsum decorative panel 21 cm angle | m |  | 3 |  |  |  | 4.5 | 29500 | 132750 | Adjusted length = Length * 1.5 | Length
53 | Gypsum decorative panel 24 cm angle | m |  | 3 |  |  |  | 4.5 | 33000 | 148500 | Adjusted length = Length * 1.5 | Length
54 | Gypsum decorative panel 20 cm royal ceiling | m |  | 3 |  |  |  | 6 | 50000 | 300000 | Adjusted length = Length * 2 | Length
55 | Gypsum decorative panel 30 cm royal ceiling | m |  | 3 |  |  |  | 6 | 75000 | 450000 | Adjusted length = Length * 2 | Length
56 | Gypsum decorative panel 10 cm royal wall | m |  | 2.3 |  |  |  | 3 | 30000 | 90000 | Adjusted length = CEILING(Length,1) | Length
57 | Gypsum decorative corner royal | piece |  |  |  | 4 |  | 4 | 20000 | 80000 | Adjusted qty = entered quantity | Quantity
58 | Gypsum decorative circle ceiling royal | piece |  |  |  | 2 |  | 2 | 30000 | 60000 | Adjusted qty = entered quantity | Quantity
59 | Rawl bolt | piece |  |  |  | 20 |  | 20 | 17000 | 340000 | Adjusted qty = entered quantity | Quantity
60 | Gypsum board decor flat | m² |  | 4 | 5 |  |  | 30 | 38000 | 1140000 | Adjusted m² = (Length * Width) * 1.5 | Length, Width
61 | Gypsum board decor flat L-Shape | m² |  | 4 | 5 |  |  | 63.075 | 38000 | 2396850 | Adjusted m² = (Length * 45% + Length) * (Width * 45% + Width) * 1.5 | Longest Length, Longest Width
62 | Gypsum board decor box | m² |  | 4 | 5 |  |  | 34 | 20000 | 680000 | Area = L*W*1.5; if Area<30 then +2 m²; if 30–60 then +4 m²; else Area +6 m² | Length, Width
63 | Gypsum board decor box L-Shape | m² |  | 4 | 5 |  |  | 69.075 | 20000 | 1381500 | Area = (L*45%+L)*(W*45%+W)*1.5; if Area<30 then +2 m²; if 30–60 then +4 m²; else Area +6 m² | Longest Length, Longest Width

## Header_Notes
Header / Site Information
Customer Name (MANDATORY)
Site Location (MANDATORY)
Number of Rooms (MANDATORY for Electricity & Paint summary)
Room Numbers (recommended)
Room Sizes (recommended for documentation)
Paint Color Code (MANDATORY if any paint item is used; otherwise paint rows should not be used)
General Notes (optional)